## input
# This file is generated by MACS version 2.2.7.1
# Command line: callpeak -t BAM/A2_D14_H4K16ac_1.final.nobl.bam -f BAM -g hs --outdir Peak -n A2_D14_H4K16ac_1 -q 0.01 --broad
# ARGUMENTS LIST:
# name = A2_D14_H4K16ac_1
# format = BAM
# ChIP-seq file = ['BAM/A2_D14_H4K16ac_1.final.nobl.bam']
# control file = None
# effective genome size = 2.70e+09
# band width = 300
# model fold = [5 | 50]
# qvalue cutoff for narrow/strong regions = 1.00e-02
# qvalue cutoff for broad/weak regions = 1.00e-01
# The maximum gap between significant sites is assigned as the read length/tag size.
# The minimum length of peaks is assigned as the predicted fragment length "d".
# Larger dataset will be scaled towards smaller dataset.
# Range for calculating regional lambda is: 10000 bps
# Broad region calling is on
# Paired-End mode is off
# tag size is determined as 41 bps
# total tags in treatment: 9217106
# tags after filtering in treatment: 9161738
# maximum duplicate tags at the same position in treatment = 1
# Redundant rate in treatment: 0.01
# d = 294
# alternative fragment length(s) may be 280 | 294 bps
chr start end length pileup -log10(pvalue) fold_enrichment -log10(qvalue) name
chr10 42066359 42066932 574 12.55 11.0324 6.78249 6.1459 A2_D14_H4K16ac_1_peak_1
chr10 133688229 133689071 843 27.22 9.55913 3.69227 4.75723 A2_D14_H4K16ac_1_peak_2
chr10 133689305 133689892 588 26.6 9.24527 3.65534 4.4599 A2_D14_H4K16ac_1_peak_3
chr10 133763161 133763595 435 10 5.47887 3.91219 1.06545 A2_D14_H4K16ac_1_peak_4
chr11 3654440 3654806 367 19.35 13.8993 6.88268 8.85849 A2_D14_H4K16ac_1_peak_5
chr13 18211839 18212461 623 38.3 24.0347 7.22779 18.7637 A2_D14_H4K16ac_1_peak_6
chr14_GL000225v1_random 13750 14322 573 29.72 10.1251 3.68645 5.27242 A2_D14_H4K16ac_1_peak_7
chr14_GL000225v1_random 33380 33927 548 27.5 10.708 4.07561 5.82301 A2_D14_H4K16ac_1_peak_8
chr14_GL000225v1_random 50660 51114 455 29.39 11.4866 4.12515 6.57855 A2_D14_H4K16ac_1_peak_9
chr14_GL000225v1_random 55970 56493 524 17.72 7.04055 3.70585 2.39784 A2_D14_H4K16ac_1_peak_10
chr14_GL000225v1_random 67271 67634 364 39.35 15.6239 4.4637 10.5222 A2_D14_H4K16ac_1_peak_11
chr14_GL000225v1_random 85573 85973 401 34.87 11.4881 3.69881 6.56052 A2_D14_H4K16ac_1_peak_12
chr14_GL000225v1_random 92011 92304 294 29.54 8.64118 3.26144 3.88395 A2_D14_H4K16ac_1_peak_13
chr14_GL000225v1_random 101717 102112 396 23.3 7.25033 3.25846 2.60103 A2_D14_H4K16ac_1_peak_14
chr14_GL000225v1_random 116509 116938 430 37.36 11.6043 3.535 6.6913 A2_D14_H4K16ac_1_peak_15
chr14_GL000225v1_random 196750 197287 538 13.97 7.19921 4.28675 2.54827 A2_D14_H4K16ac_1_peak_16
chr14_KI270723v1_random 36766 37069 304 10.64 8.62215 5.76969 3.84197 A2_D14_H4K16ac_1_peak_17
chr16 46386677 46388434 1758 148.86 14.1846 1.95851 9.1817 A2_D14_H4K16ac_1_peak_18
chr16 46389281 46390142 862 174.83 20.9907 2.18352 15.7845 A2_D14_H4K16ac_1_peak_19
chr16 46390886 46391349 464 161.5 16.0157 2.00911 10.9265 A2_D14_H4K16ac_1_peak_20
chr16 46398129 46398895 767 106.3 38.2155 4.43774 32.7234 A2_D14_H4K16ac_1_peak_21
chr17 26881111 26881640 530 61.65 12.5887 2.77116 7.62545 A2_D14_H4K16ac_1_peak_22
chr17 26882019 26882532 514 49.53 7.23044 2.25047 2.57304 A2_D14_H4K16ac_1_peak_23
chr17 26883956 26884548 593 65.64 14.7387 2.99426 9.6617 A2_D14_H4K16ac_1_peak_24
chr17 26885098 26885752 655 61.85 13.2182 2.83644 8.24884 A2_D14_H4K16ac_1_peak_25
chr17_KI270729v1_random 3299 3849 551 79.15 27.4648 4.25981 22.1084 A2_D14_H4K16ac_1_peak_26
chr17_KI270729v1_random 10714 11376 663 22.48 10.206 4.45679 5.36284 A2_D14_H4K16ac_1_peak_27
chr17_KI270729v1_random 27542 27997 456 45.86 17.6683 4.37481 12.5428 A2_D14_H4K16ac_1_peak_28
chr18 107894 108842 949 43.25 14.7615 3.84351 9.76096 A2_D14_H4K16ac_1_peak_29
chr18 109020 109351 332 34.28 8.93346 3.07664 4.14226 A2_D14_H4K16ac_1_peak_30
chr18 79619836 79620486 651 11.64 6.84538 4.48331 2.21701 A2_D14_H4K16ac_1_peak_31
chr19 7450499 7450979 481 11.51 9.35063 6.02357 4.54663 A2_D14_H4K16ac_1_peak_32
chr20 31241498 31241969 472 13.49 7.94433 4.79934 3.22204 A2_D14_H4K16ac_1_peak_33
chr21 7926181 7926691 511 30.2 14.7827 5.15485 9.74279 A2_D14_H4K16ac_1_peak_34
chr21 8209873 8211267 1395 28.02 8.95962 3.47145 4.16965 A2_D14_H4K16ac_1_peak_35
chr21 8218124 8218516 393 28.78 11.4633 4.21179 6.53335 A2_D14_H4K16ac_1_peak_36
chr21 8254439 8255050 612 27.06 9.48561 3.70898 4.67536 A2_D14_H4K16ac_1_peak_37
chr21 8259665 8260152 488 21.04 8.99424 4.13925 4.21776 A2_D14_H4K16ac_1_peak_38
chr21 8392906 8394318 1413 30.78 8.7029 3.19706 3.9386 A2_D14_H4K16ac_1_peak_39
chr21 8401103 8401485 383 24.45 6.77279 3.0224 2.15537 A2_D14_H4K16ac_1_peak_40
chr21 8437116 8438512 1397 30.8 9.50791 3.42527 4.69392 A2_D14_H4K16ac_1_peak_41
chr21 8445443 8445776 334 23.24 7.39793 3.32498 2.71615 A2_D14_H4K16ac_1_peak_42
chr21 8988252 8988701 450 20.73 16.7901 8.0824 11.67 A2_D14_H4K16ac_1_peak_43
chr21 10270087 10270539 453 23.18 13.5612 5.87378 8.53022 A2_D14_H4K16ac_1_peak_44
chr21 10325555 10326094 540 32.94 25.3953 8.87904 20.137 A2_D14_H4K16ac_1_peak_45
chr22 11369691 11370609 919 18.65 6.74536 3.47865 2.13425 A2_D14_H4K16ac_1_peak_46
chr22 16267291 16267920 630 14.34 7.324 4.29146 2.66605 A2_D14_H4K16ac_1_peak_47
chr22 18205481 18205834 354 12.99 8.31198 5.09592 3.57549 A2_D14_H4K16ac_1_peak_48
chr22 18419184 18419477 294 10.74 7.43435 5.00758 2.74523 A2_D14_H4K16ac_1_peak_49
chr22 18890568 18891039 472 13.07 8.91566 5.42172 4.1387 A2_D14_H4K16ac_1_peak_50
chr22 18896195 18896595 401 17.48 13.4463 7.06178 8.43702 A2_D14_H4K16ac_1_peak_51
chr22 50643661 50644153 493 11.3 8.65002 5.6296 3.88404 A2_D14_H4K16ac_1_peak_52
chr22_KI270733v1_random 126200 127597 1398 28.78 8.40046 3.23737 3.65795 A2_D14_H4K16ac_1_peak_53
chr22_KI270733v1_random 171236 172588 1353 28.14 8.20741 3.20366 3.49391 A2_D14_H4K16ac_1_peak_54
chr22_KI270733v1_random 178984 179529 546 17.8 6.84645 3.61277 2.22127 A2_D14_H4K16ac_1_peak_55
chr22_KI270734v1_random 121501 121848 348 19.51 12.5356 6.11407 7.55043 A2_D14_H4K16ac_1_peak_56
chr4 49108235 49108611 377 60.71 8.14122 2.19548 3.41093 A2_D14_H4K16ac_1_peak_57
chr4 49118722 49119603 882 43.9 6.60013 2.25555 2.00591 A2_D14_H4K16ac_1_peak_58
chr4 49147287 49147617 331 54.03 9.27684 2.48332 4.46375 A2_D14_H4K16ac_1_peak_59
chr4 49149018 49149815 798 59.79 9.93632 2.45158 5.09321 A2_D14_H4K16ac_1_peak_60
chr4 49154474 49155012 539 54.92 13.1873 3.04864 8.20425 A2_D14_H4K16ac_1_peak_61
chr4 166580074 166580636 563 19.99 12.6691 6.07791 7.67947 A2_D14_H4K16ac_1_peak_62
chr4 189881239 189881594 356 13.99 8.77148 5.16949 4.00138 A2_D14_H4K16ac_1_peak_63
chr4 190178412 190178754 343 23.21 6.24804 2.92701 1.69227 A2_D14_H4K16ac_1_peak_64
chr4 190179137 190179965 829 36.16 15.1575 4.55618 10.1135 A2_D14_H4K16ac_1_peak_65
chr7 57489508 57489887 380 16.33 9.63296 5.18292 4.81186 A2_D14_H4K16ac_1_peak_66
chr7 58033016 58033442 427 13.9 7.81415 4.63712 3.12317 A2_D14_H4K16ac_1_peak_67
chr9 70038163 70038612 450 16.45 13.445 7.33794 8.43767 A2_D14_H4K16ac_1_peak_68
chr9 137328028 137328512 485 17.51 13.8259 7.2686 8.80226 A2_D14_H4K16ac_1_peak_69
chrM 693 3162 2470 247.01 10.3889 1.54703 5.52321 A2_D14_H4K16ac_1_peak_70
chrM 14870 16373 1504 250.06 14.8467 1.70913 9.75726 A2_D14_H4K16ac_1_peak_71
chrUn_GL000216v2 300 1027 728 32.11 7.89184 2.9147 3.18701 A2_D14_H4K16ac_1_peak_72
chrUn_GL000216v2 5802 6163 362 40.6 8.32876 2.66343 3.59801 A2_D14_H4K16ac_1_peak_73
chrUn_GL000216v2 35201 35499 299 15.6 7.26165 4.09007 2.58976 A2_D14_H4K16ac_1_peak_74
chrUn_GL000216v2 80070 80384 315 18.61 8.4108 4.2331 3.64825 A2_D14_H4K16ac_1_peak_75
chrUn_GL000216v2 159266 159682 417 28.24 7.84743 3.11574 3.14218 A2_D14_H4K16ac_1_peak_76
chrUn_GL000216v2 167597 168110 514 33.29 10.6843 3.58495 5.80797 A2_D14_H4K16ac_1_peak_77
chrUn_GL000216v2 173714 174409 696 16.94 7.48516 4.00815 2.80785 A2_D14_H4K16ac_1_peak_78
chrUn_GL000220v1 109944 110753 810 34.39 11.8421 3.83147 6.89263 A2_D14_H4K16ac_1_peak_79
chrUn_GL000220v1 117546 117953 408 25.82 8.61473 3.53508 3.84461 A2_D14_H4K16ac_1_peak_80
chrUn_GL000220v1 153791 154662 872 29.89 8.58785 3.20661 3.84781 A2_D14_H4K16ac_1_peak_81
chrUn_KI270303v1 156 1757 1602 22.89 11.8686 5.14149 6.91965 A2_D14_H4K16ac_1_peak_82
chrUn_KI270304v1 494 1572 1079 22.84 12.1432 5.23077 7.19693 A2_D14_H4K16ac_1_peak_83
chrUn_KI270310v1 327 1174 848 42.25 30.725 8.96906 25.3416 A2_D14_H4K16ac_1_peak_84
chrUn_KI270311v1 232 1071 840 9.17 7.15836 5.09311 2.49141 A2_D14_H4K16ac_1_peak_85
chrUn_KI270316v1 266 815 550 13.38 11.9724 7.19685 7.02814 A2_D14_H4K16ac_1_peak_86
chrUn_KI270317v1 605 1577 973 12.23 8.10023 5.11225 3.37577 A2_D14_H4K16ac_1_peak_87
chrUn_KI270317v1 36368 36955 588 13.03 10.5646 6.44555 5.68034 A2_D14_H4K16ac_1_peak_88
chrUn_KI270330v1 1246 1570 325 13.64 11.5243 6.91479 6.59035 A2_D14_H4K16ac_1_peak_89
chrUn_KI270333v1 44 2664 2621 92.45 25.7962 3.56743 20.4731 A2_D14_H4K16ac_1_peak_90
chrUn_KI270336v1 1 1026 1026 73.19 45.0974 8.11413 39.4766 A2_D14_H4K16ac_1_peak_91
chrUn_KI270337v1 1 1100 1100 124.51 72.808 8.13107 66.7446 A2_D14_H4K16ac_1_peak_92
chrUn_KI270391v1 177 711 535 10.42 8.503 5.71889 3.7385 A2_D14_H4K16ac_1_peak_93
chrUn_KI270411v1 267 2391 2125 40.45 14.997 4.1706 9.93734 A2_D14_H4K16ac_1_peak_94
chrUn_KI270412v1 155 853 699 11.52 9.77399 6.26506 4.94169 A2_D14_H4K16ac_1_peak_95
chrUn_KI270418v1 1034 1613 580 12.33 8.25104 5.212 3.49532 A2_D14_H4K16ac_1_peak_96
chrUn_KI270422v1 544 1224 681 14.19 12.2665 7.17499 7.31245 A2_D14_H4K16ac_1_peak_97
chrUn_KI270438v1 103841 105425 1585 207.71 45.1965 3.12144 39.5641 A2_D14_H4K16ac_1_peak_98
chrUn_KI270438v1 109183 110763 1581 280.58 46.784 2.62641 41.1423 A2_D14_H4K16ac_1_peak_99
chrUn_KI270438v1 111182 112405 1224 261.42 50.021 2.87827 44.3235 A2_D14_H4K16ac_1_peak_100
chrUn_KI270442v1 92134 92989 856 37.77 11.0248 3.35768 6.13945 A2_D14_H4K16ac_1_peak_101
chrUn_KI270466v1 59 1233 1175 164.75 95.3842 7.87372 88.9507 A2_D14_H4K16ac_1_peak_102
chrUn_KI270467v1 908 3794 2887 201.58 49.7845 3.29836 44.1067 A2_D14_H4K16ac_1_peak_103
chrUn_KI270544v1 70 1128 1059 15.34 10.5679 5.91034 5.69175 A2_D14_H4K16ac_1_peak_104
chrUn_KI270744v1 124395 124930 536 24.87 7.23239 3.1437 2.57024 A2_D14_H4K16ac_1_peak_105
chrUn_KI270756v1 2156 2463 308 15 7.24922 4.16989 2.58202 A2_D14_H4K16ac_1_peak_106
chrUn_KI270756v1 43146 43450 305 17.83 9.71563 4.99474 4.86697 A2_D14_H4K16ac_1_peak_107
chrY 10999655 11000187 533 14.27 8.58878 4.99188 3.84071 A2_D14_H4K16ac_1_peak_108
chrY 26671260 26671553 294 11.48 6.31247 4.19174 1.74704 A2_D14_H4K16ac_1_peak_109
chrY 56674870 56675285 416 61.43 6.43441 1.96179 1.85135 A2_D14_H4K16ac_1_peak_110