## input
# This file is generated by MACS version 2.2.7.1
# Command line: callpeak -t BAM/N1_D14_H3K27ac_1.final.nobl.bam -f BAM -g hs --outdir Peak -n N1_D14_H3K27ac_1 -q 0.01 --broad
# ARGUMENTS LIST:
# name = N1_D14_H3K27ac_1
# format = BAM
# ChIP-seq file = ['BAM/N1_D14_H3K27ac_1.final.nobl.bam']
# control file = None
# effective genome size = 2.70e+09
# band width = 300
# model fold = [5 | 50]
# qvalue cutoff for narrow/strong regions = 1.00e-02
# qvalue cutoff for broad/weak regions = 1.00e-01
# The maximum gap between significant sites is assigned as the read length/tag size.
# The minimum length of peaks is assigned as the predicted fragment length "d".
# Larger dataset will be scaled towards smaller dataset.
# Range for calculating regional lambda is: 10000 bps
# Broad region calling is on
# Paired-End mode is off
# tag size is determined as 41 bps
# total tags in treatment: 4674642
# tags after filtering in treatment: 4661446
# maximum duplicate tags at the same position in treatment = 1
# Redundant rate in treatment: 0.00
# d = 295
# alternative fragment length(s) may be 295 bps
chr start end length pileup -log10(pvalue) fold_enrichment -log10(qvalue) name
chr10 133688200 133688697 498 16.92 8.08995 4.31101 2.97546 N1_D14_H3K27ac_1_peak_1
chr13 18211856 18212367 512 24.75 16.3621 6.84633 10.8526 N1_D14_H3K27ac_1_peak_2
chr14_GL000225v1_random 33452 33878 427 21.1 13.3605 6.15655 7.96959 N1_D14_H3K27ac_1_peak_3
chr14_GL000225v1_random 50654 51002 349 15.39 6.909 3.93694 1.8926 N1_D14_H3K27ac_1_peak_4
chr14_GL000225v1_random 67277 67745 469 21.25 10.6999 4.86454 5.43125 N1_D14_H3K27ac_1_peak_5
chr14_GL000225v1_random 85640 85955 316 23.39 10.8773 4.65877 5.59896 N1_D14_H3K27ac_1_peak_6
chr14_GL000225v1_random 116520 116944 425 20.55 8.78537 4.13018 3.62297 N1_D14_H3K27ac_1_peak_7
chr16 46387675 46388291 617 63.72 11.84 2.64406 6.50953 N1_D14_H3K27ac_1_peak_8
chr16 46389662 46390095 434 64.65 12.0788 2.64375 6.73944 N1_D14_H3K27ac_1_peak_9
chr16 46390917 46391233 317 68.38 13.676 2.77919 8.2572 N1_D14_H3K27ac_1_peak_10
chr16 46398222 46398896 675 39.24 18.5568 5.26931 12.9888 N1_D14_H3K27ac_1_peak_11
chr17 26881234 26881555 322 32.83 10.308 3.52957 5.06114 N1_D14_H3K27ac_1_peak_12
chr17 26884098 26884392 295 28.61 7.8693 3.09892 2.76857 N1_D14_H3K27ac_1_peak_13
chr17 26885194 26885622 429 33.13 10.7505 3.60438 5.48615 N1_D14_H3K27ac_1_peak_14
chr17_KI270729v1_random 3322 3850 529 47.3 23.0243 5.60895 17.3156 N1_D14_H3K27ac_1_peak_15
chr18 107961 108448 488 28.46 12.1006 4.45932 6.7627 N1_D14_H3K27ac_1_peak_16
chr18 108907 109277 371 24.18 8.97476 3.80529 3.80024 N1_D14_H3K27ac_1_peak_17
chr21 7926113 7926628 516 14.24 7.65624 4.49578 2.6063 N1_D14_H3K27ac_1_peak_18
chr21 10270148 10270543 396 17.1 11.6534 6.14218 6.34815 N1_D14_H3K27ac_1_peak_19
chr21 10272045 10272361 317 12.79 7.54707 4.67954 2.48296 N1_D14_H3K27ac_1_peak_20
chr21 10325562 10326038 477 17.22 14.0212 7.49619 8.59786 N1_D14_H3K27ac_1_peak_21
chr22 11369646 11370388 743 13.95 7.50891 4.47493 2.4373 N1_D14_H3K27ac_1_peak_22
chr22 18205338 18205727 390 10.96 8.67892 5.72035 3.52202 N1_D14_H3K27ac_1_peak_23
chr22 18890679 18890973 295 11.44 8.60805 5.58028 3.46382 N1_D14_H3K27ac_1_peak_24
chr22 18896184 18896579 396 15.43 13.1481 7.43575 7.75775 N1_D14_H3K27ac_1_peak_25
chr4 49149393 49149783 391 34.24 9.90002 3.32805 4.67353 N1_D14_H3K27ac_1_peak_26
chr4 190179305 190179916 612 19.7 9.84975 4.74536 4.62099 N1_D14_H3K27ac_1_peak_27
chrM 786 2562 1777 129.21 7.56818 1.65977 2.48468 N1_D14_H3K27ac_1_peak_28
chrM 3087 3437 351 146.06 6.29258 1.52818 1.33368 N1_D14_H3K27ac_1_peak_29
chrM 14806 15386 581 142.44 9.93148 1.76108 4.71098 N1_D14_H3K27ac_1_peak_30
chrM 15598 16270 673 127.96 10.3565 1.84687 5.11327 N1_D14_H3K27ac_1_peak_31
chrUn_GL000216v2 167602 167965 364 22.84 10.6278 4.63373 5.35656 N1_D14_H3K27ac_1_peak_32
chrUn_GL000216v2 173685 174004 320 13.41 9.2571 5.5892 4.06573 N1_D14_H3K27ac_1_peak_33
chrUn_KI270310v1 528 1018 491 11.86 10.9499 6.92905 5.66532 N1_D14_H3K27ac_1_peak_34
chrUn_KI270333v1 100 2530 2431 38.89 12.7661 3.76768 7.39016 N1_D14_H3K27ac_1_peak_35
chrUn_KI270336v1 88 1026 939 37.23 24.9255 7.9076 19.1401 N1_D14_H3K27ac_1_peak_36
chrUn_KI270337v1 26 1071 1046 56.59 35.6264 7.90637 29.5225 N1_D14_H3K27ac_1_peak_37
chrUn_KI270438v1 103931 105340 1410 74.14 18.3163 3.25712 12.7327 N1_D14_H3K27ac_1_peak_38
chrUn_KI270438v1 109420 110590 1171 108.17 24.6801 3.06779 18.9233 N1_D14_H3K27ac_1_peak_39
chrUn_KI270438v1 111236 112342 1107 88.5 18.8522 2.94783 13.2458 N1_D14_H3K27ac_1_peak_40
chrUn_KI270442v1 92152 92679 528 20.12 8.48251 4.03219 3.35004 N1_D14_H3K27ac_1_peak_41
chrUn_KI270466v1 113 1228 1116 71.72 42.9566 7.6814 36.5397 N1_D14_H3K27ac_1_peak_42
chrUn_KI270467v1 915 1528 614 88.65 21.5186 3.2196 15.8405 N1_D14_H3K27ac_1_peak_43
chrUn_KI270467v1 1830 3626 1797 103.24 30.4904 3.74375 24.5511 N1_D14_H3K27ac_1_peak_44