## input
# This file is generated by MACS version 2.2.7.1
# Command line: callpeak -t BAM/N2_D14_H3K27ac_5.final.nobl.bam -f BAM -g hs --outdir Peak -n N2_D14_H3K27ac_5 -q 0.01 --broad
# ARGUMENTS LIST:
# name = N2_D14_H3K27ac_5
# format = BAM
# ChIP-seq file = ['BAM/N2_D14_H3K27ac_5.final.nobl.bam']
# control file = None
# effective genome size = 2.70e+09
# band width = 300
# model fold = [5 | 50]
# qvalue cutoff for narrow/strong regions = 1.00e-02
# qvalue cutoff for broad/weak regions = 1.00e-01
# The maximum gap between significant sites is assigned as the read length/tag size.
# The minimum length of peaks is assigned as the predicted fragment length "d".
# Larger dataset will be scaled towards smaller dataset.
# Range for calculating regional lambda is: 10000 bps
# Broad region calling is on
# Paired-End mode is off
# tag size is determined as 41 bps
# total tags in treatment: 4360537
# tags after filtering in treatment: 4346117
# maximum duplicate tags at the same position in treatment = 1
# Redundant rate in treatment: 0.00
# d = 299
# alternative fragment length(s) may be 299 bps
chr start end length pileup -log10(pvalue) fold_enrichment -log10(qvalue) name
chr10 133688004 133688604 601 21.69 10.2433 4.587 5.10477 N2_D14_H3K27ac_5_peak_1
chr10 133689299 133689610 312 18.17 7.54992 3.8945 2.551 N2_D14_H3K27ac_5_peak_2
chr13 18211860 18212417 558 36.26 23.4797 7.53175 17.8655 N2_D14_H3K27ac_5_peak_3
chr14_GL000225v1_random 13846 14306 461 16.3 6.77884 3.75997 1.86581 N2_D14_H3K27ac_5_peak_4
chr14_GL000225v1_random 33403 33890 488 20.41 10.9308 5.09532 5.76325 N2_D14_H3K27ac_5_peak_5
chr14_GL000225v1_random 56076 56520 445 14.87 7.44672 4.30045 2.45705 N2_D14_H3K27ac_5_peak_6
chr14_GL000225v1_random 67351 67834 484 20.93 9.64828 4.44028 4.53592 N2_D14_H3K27ac_5_peak_7
chr14_GL000225v1_random 85639 85979 341 27.09 12.9026 4.95781 7.61041 N2_D14_H3K27ac_5_peak_8
chr16 46386490 46388328 1839 71.08 8.8027 2.13693 3.73496 N2_D14_H3K27ac_5_peak_9
chr16 46389654 46390107 454 75.97 9.80585 2.19192 4.66892 N2_D14_H3K27ac_5_peak_10
chr16 46390939 46391296 358 74.95 9.19224 2.13341 4.10633 N2_D14_H3K27ac_5_peak_11
chr16 46398138 46398901 764 50.82 21.7553 5.0027 16.1987 N2_D14_H3K27ac_5_peak_12
chr17 26881275 26881683 409 28.5 11.285 4.15023 6.09497 N2_D14_H3K27ac_5_peak_13
chr17_KI270729v1_random 3316 3859 544 50.53 21.9019 5.03315 16.3274 N2_D14_H3K27ac_5_peak_14
chr17_KI270729v1_random 10900 11200 301 15.14 8.88182 5.0286 3.795 N2_D14_H3K27ac_5_peak_15
chr17_KI270729v1_random 27574 27872 299 18.84 8.31429 4.13835 3.28316 N2_D14_H3K27ac_5_peak_16
chr18 107884 108477 594 30.59 12.4112 4.32554 7.15936 N2_D14_H3K27ac_5_peak_17
chr21 8393364 8393857 494 16.15 7.08661 3.92969 2.13267 N2_D14_H3K27ac_5_peak_18
chr21 10270097 10270633 537 21.12 12.3906 5.6721 7.1402 N2_D14_H3K27ac_5_peak_19
chr21 10271928 10272339 412 17.07 8.77942 4.63263 3.69938 N2_D14_H3K27ac_5_peak_20
chr21 10325477 10326048 572 30.8 25.3391 9.63092 19.6813 N2_D14_H3K27ac_5_peak_21
chr22 11369997 11370415 419 15.14 7.66708 4.37152 2.66641 N2_D14_H3K27ac_5_peak_22
chr22 18205363 18205807 445 15.49 10.9226 6.06778 5.75182 N2_D14_H3K27ac_5_peak_23
chr22 18419029 18419404 376 14.08 10.3675 6.11623 5.19272 N2_D14_H3K27ac_5_peak_24
chr22 18890746 18891048 303 14.83 10.9286 6.28999 5.72034 N2_D14_H3K27ac_5_peak_25
chr22 18896186 18896584 399 21.95 17.7218 8.30375 12.2889 N2_D14_H3K27ac_5_peak_26
chr22_KI270734v1_random 116667 117000 334 14.88 8.7121 4.95399 3.65117 N2_D14_H3K27ac_5_peak_27
chr22_KI270734v1_random 121459 121858 400 21.28 14.7644 6.8836 9.414 N2_D14_H3K27ac_5_peak_28
chr4 49149172 49149795 624 32.88 8.35792 3.00562 3.30149 N2_D14_H3K27ac_5_peak_29
chr4 166580153 166580608 456 11.55 8.37066 5.39003 3.35792 N2_D14_H3K27ac_5_peak_30
chr4 190179299 190179982 684 26.28 12.8301 5.05288 7.54268 N2_D14_H3K27ac_5_peak_31
chr9 137328162 137328535 374 9.59 9.49598 6.43328 4.37409 N2_D14_H3K27ac_5_peak_32
chrM 791 1565 775 132.38 6.46457 1.57456 1.58882 N2_D14_H3K27ac_5_peak_33
chrM 1987 3136 1150 160.87 7.15041 1.54645 2.20372 N2_D14_H3K27ac_5_peak_34
chrM 15003 16323 1321 157.32 10.5634 1.75146 5.38244 N2_D14_H3K27ac_5_peak_35
chrUn_GL000214v1 64732 65271 540 15.75 9.94162 5.47534 4.81686 N2_D14_H3K27ac_5_peak_36
chrUn_GL000216v2 159432 159736 305 19.02 7.05361 3.57831 2.1088 N2_D14_H3K27ac_5_peak_37
chrUn_GL000216v2 167626 168065 440 24.14 10.265 4.29293 5.10688 N2_D14_H3K27ac_5_peak_38
chrUn_KI270304v1 780 1482 703 8.54 7.63827 5.46063 2.66479 N2_D14_H3K27ac_5_peak_39
chrUn_KI270310v1 377 1177 801 14.07 11.1755 6.59204 5.96718 N2_D14_H3K27ac_5_peak_40
chrUn_KI270333v1 95 2626 2532 47.75 14.4475 3.5876 9.12516 N2_D14_H3K27ac_5_peak_41
chrUn_KI270336v1 7 1026 1020 46.32 29.5593 7.7798 23.792 N2_D14_H3K27ac_5_peak_42
chrUn_KI270337v1 1 1102 1102 68.77 41.0188 7.71572 34.9014 N2_D14_H3K27ac_5_peak_43
chrUn_KI270411v1 927 1400 474 16.98 8.02005 4.25031 3.0188 N2_D14_H3K27ac_5_peak_44
chrUn_KI270411v1 1857 2491 635 18.19 8.97364 4.53785 3.90182 N2_D14_H3K27ac_5_peak_45
chrUn_KI270438v1 103869 105345 1477 84.75 21.9567 3.38982 16.4005 N2_D14_H3K27ac_5_peak_46
chrUn_KI270438v1 109426 110703 1278 116.3 24.2554 2.91822 18.6382 N2_D14_H3K27ac_5_peak_47
chrUn_KI270438v1 111244 112399 1156 104.86 22.4753 2.99882 16.9019 N2_D14_H3K27ac_5_peak_48
chrUn_KI270466v1 124 1223 1100 89.48 53.6953 7.91216 47.1961 N2_D14_H3K27ac_5_peak_49
chrUn_KI270467v1 912 1530 619 97.22 20.9437 2.96906 15.4107 N2_D14_H3K27ac_5_peak_50
chrUn_KI270467v1 1812 3753 1942 117.94 32.3889 3.59533 26.5127 N2_D14_H3K27ac_5_peak_51
chrUn_KI270744v1 12826 13545 720 17.63 7.76189 4.0437 2.7694 N2_D14_H3K27ac_5_peak_52
chrUn_KI270751v1 39266 39929 664 17.37 10.355 5.34115 5.22115 N2_D14_H3K27ac_5_peak_53